## Sayfa1
| Xtender Write Commands |  |  |  | Xtender Read Commands
Code | INFO | Format | SoftCode | Code | INFO | Format | SoftCode
1107 | Ac source input limit current | Float | 1 | 3000 | battery voltage | Float | 1
1138 | battery charge current | Float | 1 | 3001 | battery temp | Float | 1
1108 | battery under voltage level | Float | 1 | 3005 | battery charge current | Float | 1
1110 | restart voltage after under voltage | Float | 1 | 3007 | State of charge | Float | 1
1286 | AC output voltage | Float | 1 | 3011 | Input voltage AC-in | Float | 1
1112 | inverter frequency | Float | 1 | 3012 | input current AC-in | Float | 1
1523 | max. Feed current | Float | 1 | 3013 | input power AC-in (kVA) | Float | 1
1524 | battery voltage foreced grid feeding | Float | 1 | 3021 | Output voltage AC-out | Float | 1
1125 | battery charge allowed | Bool | 0 | 3022 | Output current AC-out | Float | 1
1126 | Smart-boost allowed | Bool | 0 | 3023 | Output power AC-out (kVA) | Float | 1
1124 | inverter allowed | Bool | 0 | 3087 | output active power | Float | 1
1438 | solsafe | Bool | 0 | 3088 | input active power | Float | 1
1128 | tarnsfer relay allowed | Bool | 0 | 9004 | output power of the PV | Float | 1
1127 | grid feeding | Bool | 0 | 9013 | sum of daily energy of PV | Float | 1
1576 | ON/OFF inverter | Bool | 0 | 7002 | State of Charge (GENERAL) | Float | 1
1525 | Forced grid feeding start time | INT32 | 2
1526 | Forced grid feeding stop time | INT32 | 2